## Calculator Phone
Air Flow Calculator
| Approved Document F (2010 or 2021) |  |  | 2021 | Please select
| Dwelling Floor Area m² |  |  |  | Please enter
| Number Of Bedrooms |  |  |  | Please enter
| Standard Occupancy |  |  | 1
| Total Occupancy |  |  |  | Not Required
| Additional Person requirement (applicable to 2010 reg's only) |  |  | 0 | 0 | l/s
Minimum Low Rate (Continuous) l/s Table 1
Number Of Bedrooms In Dwelling (standard occupancy)
|  | 1 | 2 | 3 | 4 | 5 | 0
| Whole Dwelling Ventilation Rate l/s | 19 | 25 | 31 | 37 | 43 | 0
| Total Dwelling rate | 1 19: 0; 2 25: From table above & additional person requirement above
| Floor area x 0.3 = | 1 19: 0
Therefore Total Dwelling Low Rate (l/s) = |  | 4 37: 0
N.B. All flow rates are minimums.
Minimum High Rates (Boost) l/s Table 2
| Kitchen | 2 25: 13
| Utlilty Room | 2 25: 8
| Bathroom | 2 25: 8
| Sanitary Accommodation | 2 25: 6
Dwelling Wet Room Details
| Room | 2 25: Design High rate l/s; 3 31: %; 4 37: Design low Rate l/s
|  |  |  | 0% | 0
|  |  |  | 0% | 0
|  |  |  | 0% | 0
|  |  |  | 0% | 0
|  |  |  | 0% | 0
|  |  |  | 0% | 0
|  |  |  | 0% | 0
|  |  |  | 0% | 0
|  |  |  | 0% | 0
|  |  |  | 0% | 0
|  |  |  | 0% | 0
|  |  |  | 0% | 0
| Total l/s | 2 25: 0; 3 31: 0; 4 37: 0
Figures shown in RED are mathmaitcal calculations and therefore meeting the Total figure is the critical requirement.
Below - Only Required for MVHR installations and /or purge
*all ceilings are assumed to be 2.4m unless otherwise stated
Room Sizes
| Calculate by Room Sizes or Area | 4 37: Room Sizes; 0 0: Please Select |  |  | Area m²
| Dwelling Habitable Room Details | [7 empty] | Room Size Calc |  | Area Calcs
| Room | Witdh m | Length m | Height m* | % | Design High Rate l/s | Design Low rate l/s | Purge Rate l/s 4ACH | Volume | Area | Volume | Area |  | Edit list of available habitable rooms
|  | 4 37: 0%; 5 43: 0; 0 0: 0 | 0 | 0 | 0 | 0 | 0 | 0 | Lounge
|  | 4 37: 0%; 5 43: 0; 0 0: 0 | 0 | 0 | 0 | 0 | 0 | 0 | Study
|  | 4 37: 0%; 5 43: 0; 0 0: 0 | 0 | 0 | 0 | 0 | 0 | 0 | Dining Room
|  | 4 37: 0%; 5 43: 0; 0 0: 0 | 0 | 0 | 0 | 0 | 0 | 0 | Master Bedroom
|  | 4 37: 0%; 5 43: 0; 0 0: 0 | 0 | 0 | 0 | 0 | 0 | 0 | Bedroom 2
|  | 4 37: 0%; 5 43: 0; 0 0: 0 | 0 | 0 | 0 | 0 | 0 | 0 | Bedroom 3
|  | 4 37: 0%; 5 43: 0; 0 0: 0 | 0 | 0 | 0 | 0 | 0 | 0 | Bedroom 4
|  | 4 37: 0%; 5 43: 0; 0 0: 0 | 0 | 0 | 0 | 0 | 0 | 0 | Bedroom 5
|  | 4 37: 0%; 5 43: 0; 0 0: 0 | 0 | 0 | 0 | 0 | 0 | 0 | Bedroom 6
|  | 4 37: 0%; 5 43: 0; 0 0: 0 | 0 | 0 | 0 | 0 | 0 | 0 | Office
|  | 4 37: 0%; 5 43: 0; 0 0: 0 | 0 | 0 | 0 | 0 | 0 | 0 | Play Room
|  | 4 37: 0%; 5 43: 0; 0 0: 0 | 0 | 0 | 0 | 0 | 0 | 0 | Other
|  | 4 37: 0%; 5 43: 0; 0 0: 0 | 0 | 0 | 0 | 0 | 0 | 0 | Other 2
|  | 4 37: 0%; 5 43: 0; 0 0: 0 | 0 | 0 | 0 | 0 | 0 | 0 | Other 3
|  | 4 37: 0%; 5 43: 0; 0 0: 0 | 0 | 0 | 0 | 0 | 0 | 0
|  | Total Area | 0 |  |  | 0 | 0 |  | 0 |  | 0 |  | 0
Error with floor areas, total is equal to or greater than the property floor area
1
2
3
4
5
6
7
8
9
10
11
12
Note on E4: Please select 2010 0r 2021
Note on E6: Insert Dwellings Total Floor Area
Note on E8: Insert number of Bedrooms
Note on E12: Only Required for 2010 regulations Insert the total number of Occupants if greater than standard. Standard is 2 people in the master bedroom & 1person in ever subsequent bedroom
Note on B37: Enter below all the wet rooms within the building.
Note on B60: Enter below from the list all the habitable rooms in the property. List can be edited, see list to the right

## Certificate
Commissioning Certificate
Project Name | [5 empty] | Approved Document F |  |  |  | 2021
[6 empty] | Dwelling Floor Area m² |  |  |  | 0
House Number/Name
Street | [5 empty] | Number Of Bedrooms |  |  |  | 0
Town
County | [5 empty] | Standard Occupancy |  |  |  | 1
Post Code | [5 empty] | 0 |  |  |  | 0
0
Customer | [5 empty] | 0 |  |  |  | 0
Flow Meter Details
Unit Model
Serial No.
Calibration Date
Extract | Measured Flow High Rate (l/s) | Design Flow High Rate (l/s) | Measured Flow Low Rate (l/s) | Designed Flow Low Rate (l/s) | Supply (MVHR Only) | Measured Flow High Rate (l/s) | Design Flow High Rate (l/s) | Measured Flow Low Rate (l/s) | Designed Flow Low Rate (l/s)
0 |  |  |  | 0 | 0 |  | 0 |  | 0
0 |  |  |  | 0 | 0 |  | 0 |  | 0
0 |  |  |  | 0 | 0 |  | 0 |  | 0
0 |  |  |  | 0 | 0 |  | 0 |  | 0
0 |  |  |  | 0 | 0 |  | 0 |  | 0
0 |  |  |  | 0 | 0 |  | 0 |  | 0
0 |  |  |  | 0 | 0 |  | 0 |  | 0
0 |  |  |  | 0 | 0 |  | 0 |  | 0
0 |  |  |  | 0 | 0 |  | 0 |  | 0
0 |  |  |  | 0 | 0 |  | 0 |  | 0
0 |  |  |  | 0 | 0 |  | 0 |  | 0
0 |  |  |  | 0 | 0 |  | 0 |  | 0
| Totals | 0 |  | 0 | 0 |  | 0 |  | 0
[5 empty] | 0 |  | 0 |  | 0
[5 empty] | 0 |  | 0 |  | 0
Figures shown in RED are mathmaitcal calculations and therefore meeting the Total figure is the critical requirement. | [5 empty] | Totals | 0 |  | 0
Commissoned By
Company
Date

## lookups (hidden)
0
Kitchen | 13 | Lounge
Utility Room | 8 | Study
Utility Room 2 | 8 | Dining Room |  | 1 | 2 | 3 | 4 | 5
Bathroom | 8 | Master Bedroom | 2021 | 19 | 25 | 31 | 37 | 43
Bathroom 2 | 8 | Bedroom 2 | 2010 | 13 | 17 | 21 | 25 | 29
Bathroom 3 | 8 | Bedroom 3 | 2021 | 19 | 25 | 31 | 37 | 43
On Suite | 8 | Bedroom 4
On Suite 2 | 8 | Bedroom 5
On Suite 3 | 8 | Bedroom 6
Sanitary Accommodation | 6 | Office
Sanitary Accommodation 2 | 6 | Play Room
Other
Other 2
Other 3